## IgnImaged Summary
Test ID | Phi | Fuel | N2 molfrac | IMEP | COV IMEP | Test ID | Phi | Fuel | N2 molfrac | IMEP | COV IMEP
2015_06_18_01 | 1.5889 | Propane | 0.78992 | 252.79 | 7.975% | S_2015_06_22_04 | 0.66956 | Propane | 0.78992 | 230.39 | 7.123%
2015_06_18_03 | 1.0038 | Propane | 0.78992 | 333.84 | 1.126% | S_2015_06_18_05 | 0.67003 | Propane | 0.78992 | 238.32 | 5.388%
2015_06_18_05 | 0.67003 | Propane | 0.78992 | 238.32 | 5.388% | S_2015_06_20_06 | 0.67018 | Propane | 0.78992 | 232.87 | 6.33%
2015_06_18_07 | 0.80111 | Propane | 0.81027 | 264.74 | 3.558% | S_2015_06_26_13 | 0.99977 | Propane | 0.78992 | 339.02 | 0.6194%
2015_06_18_11 | 1.4499 | Propane | 0.811 | 240.24 | 8.221% | S_2015_06_25_25 | 1.0016 | Propane | 0.78992 | 337.64 | 0.7908%
2015_06_19_03 | 0.72926 | Methane | 0.78992 | 267.1 | 3.385% | S_2015_06_18_03 | 1.0038 | Propane | 0.78992 | 333.84 | 1.126%
2015_06_19_05 | 0.70043 | Methane | 0.78992 | 254.31 | 3.85% | S_2015_06_26_17 | 1.5385 | Propane | 0.78992 | 293.3 | 3.815%
2015_06_19_07 | 1.1954 | Methane | 0.78992 | 296.4 | 3.731% | S_2015_06_25_21 | 1.559 | Propane | 0.78992 | 286.79 | 4.676%
2015_06_20_02 | 1.0127 | Propane | 0.83489 | 238.68 | 6.72% | S_2015_06_18_01 | 1.5889 | Propane | 0.78992 | 252.79 | 7.975%
2015_06_20_04 | 1.4228 | Propane | 0.81011 | 267.22 | 5.404% | S_2015_06_22_08 | 0.77815 | Propane | 0.80973 | 244.44 | 5.682%
2015_06_20_06 | 0.67018 | Propane | 0.78992 | 232.87 | 6.33% | S_2015_06_26_21 | 0.77941 | Propane | 0.80982 | 241.97 | 5.79%
2015_06_22_04 | 0.66956 | Propane | 0.78992 | 230.39 | 7.123% | S_2015_06_18_07 | 0.80111 | Propane | 0.81027 | 264.74 | 3.558%
2015_06_22_06 | 1.0006 | Propane | 0.83127 | 248.87 | 6.067% | S_2015_06_26_19 | 0.99851 | Propane | 0.81006 | 308.25 | 1.963%
2015_06_22_08 | 0.77815 | Propane | 0.80973 | 244.44 | 5.682% | S_2015_06_25_23 | 0.99926 | Propane | 0.80944 | 313.39 | 1.544%
2015_06_23_03 | 1.4276 | Propane | 0.81023 | 270 | 5.37% | S_2015_06_26_11 | 1 | Propane | 0.81005 | 311.92 | 1.908%
2015_06_23_08 | 0.67956 | Methane | 0.78992 | 224.19 | 6.142% | S_2015_06_20_04 | 1.4228 | Propane | 0.81011 | 267.22 | 5.404%
2015_06_23_10 | 0.68541 | Methane | 0.78992 | 228.83 | 6.402% | S_2015_06_23_03 | 1.4276 | Propane | 0.81023 | 270 | 5.37%
2015_06_25_21 | 1.559 | Propane | 0.78992 | 286.79 | 4.676% | S_2015_06_18_11 | 1.4499 | Propane | 0.811 | 240.24 | 8.221%
2015_06_25_23 | 0.99926 | Propane | 0.80944 | 313.39 | 1.544% | S_2015_06_26_15 | 0.99933 | Propane | 0.82925 | 263.97 | 5.474%
2015_06_25_25 | 1.0016 | Propane | 0.78992 | 337.64 | 0.7908% | S_2015_06_22_06 | 1.0006 | Propane | 0.83127 | 248.87 | 6.067%
2015_06_26_01 | 1.0107 | Methane | 0.78992 | 329.15 | 1.635% | S_2015_06_20_02 | 1.0127 | Propane | 0.83489 | 238.68 | 6.72%
2015_06_26_03 | 0.99941 | Methane | 0.78992 | 329.73 | 0.9614% | S_2015_06_26_27 | 0.65992 | Methane | 0.78992 | 210.23 | 8.391%
2015_06_26_05 | 1.2192 | Methane | 0.78992 | 284.5 | 4.671% | S_2015_06_26_25 | 0.65998 | Methane | 0.78992 | 213.93 | 8.358%
2015_06_26_07 | 1.2204 | Methane | 0.78992 | 279.58 | 5.129% | S_2015_06_26_23 | 0.66 | Methane | 0.78992 | 210.87 | 7.901%
2015_06_26_09 | 0.99892 | Methane | 0.78992 | 324.05 | 1.166% | S_2015_06_23_08 | 0.67956 | Methane | 0.78992 | 224.19 | 6.142%
2015_06_26_11 | 1 | Propane | 0.81005 | 311.92 | 1.908% | S_2015_06_23_10 | 0.68541 | Methane | 0.78992 | 228.83 | 6.402%
2015_06_26_13 | 0.99977 | Propane | 0.78992 | 339.02 | 0.6194% | S_2015_06_19_05 | 0.70043 | Methane | 0.78992 | 254.31 | 3.85%
2015_06_26_15 | 0.99933 | Propane | 0.82925 | 263.97 | 5.474% | S_2015_06_19_03 | 0.72926 | Methane | 0.78992 | 267.1 | 3.385%
2015_06_26_17 | 1.5385 | Propane | 0.78992 | 293.3 | 3.815% | S_2015_06_26_09 | 0.99892 | Methane | 0.78992 | 324.05 | 1.166%
2015_06_26_19 | 0.99851 | Propane | 0.81006 | 308.25 | 1.963% | S_2015_06_26_03 | 0.99941 | Methane | 0.78992 | 329.73 | 0.9614%
2015_06_26_21 | 0.77941 | Propane | 0.80982 | 241.97 | 5.79% | S_2015_06_26_01 | 1.0107 | Methane | 0.78992 | 329.15 | 1.635%
2015_06_26_23 | 0.66 | Methane | 0.78992 | 210.87 | 7.901% | S_2015_06_19_07 | 1.1954 | Methane | 0.78992 | 296.4 | 3.731%
2015_06_26_25 | 0.65998 | Methane | 0.78992 | 213.93 | 8.358% | S_2015_06_26_05 | 1.2192 | Methane | 0.78992 | 284.5 | 4.671%
2015_06_26_27 | 0.65992 | Methane | 0.78992 | 210.23 | 8.391% | S_2015_06_26_07 | 1.2204 | Methane | 0.78992 | 279.58 | 5.129%

## summary Raw
Param
Test ID | RPM | Intake MAP [kPaa] | Exhaust MAP [kPaa] | Spark timing [CA aTDCe] | Equivalence Ratio | Fuel | Dilution N2 molfraction in intake air w/o fuel and tracer |  |  | Optical Recording | Fired? | Spark recorded? | Charge Amp. Time const. setting | Test Duration | Cycle # optical recording | CA resolution | CA range | Field of View
S_2013_10_29_01 | 1300 | 40 | 101.5 | 342 | 1 | Propane | 0.78992 | 340.1 | 0.55% | yes | yes | yes | med | 400 | 358 | 1 | 30-370 | Full - Y= 0mm plane
S_2013_10_31_02 | 1300 | 40 | 101.5 | 342 | 1 | Propane | 0.78992 | 332.75 | 0.84% | yes | yes | no | med | 400 | 379 | 1 | 30-365 | Full - Y= 0mm plane
S_2013_11_07_03 | 1300 | 40 | 101.5 | 342 | 1 | Propane | 0.78992 | 333.41 | 0.66% | yes | yes | no | med | 500 | 457 | 2.5 | 30-365 | Full - Y= 0mm plane
S_2014_02_05_01 | 1300 | 40 | 101.5 | 342 | 1 | Propane | 0.78992 | 332.53 | 0.63% | yes | yes | yes | med | 450 | 375 | 1 | 25-365 | Full - X= 0mm plane
S_2014_02_12_01 | 1300 | 40 | 101.5 | 342 | 1 | Propane | 0.78992 | 333.25 | 0.65% | yes | yes | yes | med | 500 | 375 | 1 | 25-365 | Full - X= 0mm plane
S_2014_02_13_02 | 1300 | 40 | 101.5 | 342 | 1 | Propane | 0.78992 | 322.88 | 0.54% | yes | yes | yes | med | 500 | 375 | 1 | 25-365 | Full - X= 0mm plane
S_2014_04_01_01 | 1300 | 40 | 101.5 | 342 | 1 | Propane | 0.78992 | 332.13 | 1.08% | yes | yes | no | med | 1200 | 1134 | 5 | 55-300 | Full - Z=-30mm plane
S_2014_04_03_02 | 1300 | 40 | 101.5 | 342 | 1 | Propane | 0.78992 | 328.71 | 0.68% | yes | yes | yes | med | 1200 | 1134 | 5 | 55-300 | Full - Z=-30mm plane
S_2014_05_06_01 | 1300 | 40 | 101.5 | 342 | 1 | Propane | 0.78992 | 331.25 | 0.81% | yes | yes | yes | med | 700 | 622 | 1 | 25-370 | Full - Z=-5mm plane
S_2014_05_08_01 | 1300 | 40 | 101.5 | 342 | 1 | Propane | 0.78992 | 329.49 | 0.91% | yes | yes | yes | med | 700 | 643 | 1 | 40-370 | Full - Z=-5mm plane
S_2015_06_18_01 | 1300 | 40 | 101.5 | 342 | 1.5889 | Propane | 0.78992 | 252.79 | 7.975% | yes | yes | yes | med | 850 | 754 | 2 | 320-360 | Spark Plug | 1
S_2015_06_18_03 | 1300 | 40 | 101.5 | 342 | 1.0038 | Propane | 0.78992 | 333.84 | 1.126% | yes | yes | yes | med | 850 | 754 | 2 | 320-360 | Spark Plug | 2
S_2015_06_18_05 | 1300 | 40 | 101.5 | 342 | 0.67003 | Propane | 0.78992 | 238.32 | 5.388% | yes | yes | yes | med | 850 | 754 | 2 | 320-360 | Spark Plug | 3
S_2015_06_18_07 | 1300 | 40 | 101.5 | 342 | 0.80111 | Propane | 0.81027 | 264.74 | 3.558% | yes | yes | yes | med | 850 | 754 | 2 | 320-360 | Spark Plug | 4
S_2015_06_18_11 | 1300 | 40 | 101.5 | 342 | 1.4499 | Propane | 0.811 | 240.24 | 8.221% | yes | yes | yes | med | 850 | 754 | 2 | 320-360 | Spark Plug | 5
S_2015_06_19_03 | 1300 | 40 | 101.5 | 342 | 0.72926 | Methane | 0.78992 | 267.1 | 3.385% | yes | yes | yes | med | 850 | 754 | 2 | 320-360 | Spark Plug | 6
S_2015_06_19_05 | 1300 | 40 | 101.5 | 342 | 0.70043 | Methane | 0.78992 | 254.31 | 3.85% | yes | yes | yes | med | 850 | 754 | 2 | 320-360 | Spark Plug | 7
S_2015_06_19_07 | 1300 | 40 | 101.5 | 342 | 1.1954 | Methane | 0.78992 | 296.4 | 3.731% | yes | yes | yes | med | 850 | 754 | 2 | 320-360 | Spark Plug | 8
S_2015_06_20_02 | 1300 | 40 | 101.5 | 342 | 1.0127 | Propane | 0.83489 | 238.68 | 6.72% | yes | yes | yes | med | 850 | 754 | 2 | 320-360 | Spark Plug | 9
S_2015_06_20_04 | 1300 | 40 | 101.5 | 342 | 1.4228 | Propane | 0.81011 | 267.22 | 5.404% | yes | yes | yes | med | 850 | 754 | 2 | 320-360 | Spark Plug | 10
S_2015_06_20_06 | 1300 | 40 | 101.5 | 342 | 0.67018 | Propane | 0.78992 | 232.87 | 6.33% | yes | yes | yes | med | 850 | 754 | 2 | 320-360 | Spark Plug | 11
S_2015_06_22_04 | 1300 | 40 | 101.5 | 342 | 0.66956 | Propane | 0.78992 | 230.39 | 7.123% | yes | yes | yes | med | 850 | 754 | 2 | 320-360 | Spark Plug | 12
S_2015_06_22_06 | 1300 | 40 | 101.5 | 342 | 1.0006 | Propane | 0.83127 | 248.87 | 6.067% | yes | yes | yes | med | 850 | 754 | 2 | 320-360 | Spark Plug | 13
S_2015_06_22_08 | 1300 | 40 | 101.5 | 342 | 0.77815 | Propane | 0.80973 | 244.44 | 5.682% | yes | yes | yes | med | 850 | 754 | 2 | 320-360 | Spark Plug | 14
S_2015_06_23_03 | 1300 | 40 | 101.5 | 342 | 1.4276 | Propane | 0.81023 | 270 | 5.37% | yes | yes | yes | med | 850 | 754 | 2 | 320-360 | Spark Plug | 15
S_2015_06_23_08 | 1300 | 40 | 101.5 | 342 | 0.67956 | Methane | 0.78992 | 224.19 | 6.142% | yes | yes | yes | med | 850 | 754 | 2 | 320-360 | Spark Plug | 16
S_2015_06_23_10 | 1300 | 40 | 101.5 | 342 | 0.68541 | Methane | 0.78992 | 228.83 | 6.402% | yes | yes | yes | med | 850 | 754 | 2 | 320-360 | Spark Plug | 17
S_2015_06_25_21 | 1300 | 40 | 101.5 | 342 | 1.559 | Propane | 0.78992 | 286.79 | 4.676% | yes | yes | yes | med | 850 | 754 | 2 | 320-360 | Spark Plug | 18
S_2015_06_25_23 | 1300 | 40 | 101.5 | 342 | 0.99926 | Propane | 0.80944 | 313.39 | 1.544% | yes | yes | yes | med | 850 | 754 | 2 | 320-360 | Spark Plug | 19
S_2015_06_25_25 | 1300 | 40 | 101.5 | 342 | 1.0016 | Propane | 0.78992 | 337.64 | 0.7908% | yes | yes | yes | med | 850 | 754 | 2 | 320-360 | Spark Plug | 20
S_2015_06_26_01 | 1300 | 40 | 101.5 | 342 | 1.0107 | Methane | 0.78992 | 329.15 | 1.635% | yes | yes | yes | med | 850 | 754 | 2 | 320-360 | Spark Plug | 21
S_2015_06_26_03 | 1300 | 40 | 101.5 | 342 | 0.99941 | Methane | 0.78992 | 329.73 | 0.9614% | yes | yes | yes | med | 850 | 754 | 2 | 320-360 | Spark Plug | 22
S_2015_06_26_05 | 1300 | 40 | 101.5 | 342 | 1.2192 | Methane | 0.78992 | 284.5 | 4.671% | yes | yes | yes | med | 850 | 754 | 2 | 320-360 | Spark Plug | 23
S_2015_06_26_07 | 1300 | 40 | 101.5 | 342 | 1.2204 | Methane | 0.78992 | 279.58 | 5.129% | yes | yes | yes | med | 850 | 754 | 2 | 320-360 | Spark Plug | 24
S_2015_06_26_09 | 1300 | 40 | 101.5 | 342 | 0.99892 | Methane | 0.78992 | 324.05 | 1.166% | yes | yes | yes | med | 850 | 754 | 2 | 320-360 | Spark Plug | 25
S_2015_06_26_11 | 1300 | 40 | 101.5 | 342 | 1 | Propane | 0.81005 | 311.92 | 1.908% | yes | yes | yes | med | 850 | 754 | 2 | 320-360 | Spark Plug | 26
S_2015_06_26_13 | 1300 | 40 | 101.5 | 342 | 0.99977 | Propane | 0.78992 | 339.02 | 0.6194% | yes | yes | yes | med | 850 | 754 | 2 | 320-360 | Spark Plug | 27
S_2015_06_26_15 | 1300 | 40 | 101.5 | 342 | 0.99933 | Propane | 0.82925 | 263.97 | 5.474% | yes | yes | yes | med | 850 | 754 | 2 | 320-360 | Spark Plug | 28
S_2015_06_26_17 | 1300 | 40 | 101.5 | 342 | 1.5385 | Propane | 0.78992 | 293.3 | 3.815% | yes | yes | yes | med | 850 | 754 | 2 | 320-360 | Spark Plug | 29
S_2015_06_26_19 | 1300 | 40 | 101.5 | 342 | 0.99851 | Propane | 0.81006 | 308.25 | 1.963% | yes | yes | yes | med | 850 | 754 | 2 | 320-360 | Spark Plug | 30
S_2015_06_26_21 | 1300 | 40 | 101.5 | 342 | 0.77941 | Propane | 0.80982 | 241.97 | 5.79% | yes | yes | yes | med | 850 | 754 | 2 | 320-360 | Spark Plug | 31
S_2015_06_26_23 | 1300 | 40 | 101.5 | 342 | 0.66 | Methane | 0.78992 | 210.87 | 7.901% | yes | yes | yes | med | 850 | 754 | 2 | 320-360 | Spark Plug | 32
S_2015_06_26_25 | 1300 | 40 | 101.5 | 342 | 0.65998 | Methane | 0.78992 | 213.93 | 8.358% | yes | yes | yes | med | 850 | 754 | 2 | 320-360 | Spark Plug | 33
S_2015_06_26_27 | 1300 | 40 | 101.5 | 342 | 0.65992 | Methane | 0.78992 | 210.23 | 8.391% | yes | yes | yes | med | 850 | 754 | 2 | 320-360 | Spark Plug | 34

## sorting Summary
Test ID | Equivalence Ratio | Fuel | Dilution N2 molfraction in intake air w/o fuel and tracer | IMEP | COV IMEP | Cycle # optical recording | CA Resolution before SoIgn | CA resolution after SoIgn | CA range | Field of View
S_2013_10_29_01 | 1 | Propane | 0.78992 | 340.1 | 0.55% | 358 | 5 | 1 | 30-370 | Full - Y= 0mm plane
S_2013_10_31_02 | 1 | Propane | 0.78992 | 332.75 | 0.84% | 379 | 5 | 1 | 30-365 | Full - Y= 0mm plane
S_2013_11_07_03 | 1 | Propane | 0.78992 | 333.41 | 0.66% | 457 | 5 | 2.5 | 30-365 | Full - Y= 0mm plane
S_2014_02_05_01 | 1 | Propane | 0.78992 | 332.53 | 0.63% | 375 | 5 | 1 | 25-365 | Full - X= 0mm plane
S_2014_02_12_01 | 1 | Propane | 0.78992 | 333.25 | 0.65% | 375 | 5 | 1 | 25-365 | Full - X= 0mm plane
S_2014_02_13_02 | 1 | Propane | 0.78992 | 322.88 | 0.54% | 375 | 5 | 1 | 25-365 | Full - X= 0mm plane
S_2014_04_01_01 | 1 | Propane | 0.78992 | 332.13 | 1.08% | 1134 | 5 | 5 | 55-300 | Full - Z=-30mm plane
S_2014_04_03_02 | 1 | Propane | 0.78992 | 328.71 | 0.68% | 1134 | 5 | 5 | 55-300 | Full - Z=-30mm plane
S_2014_05_06_01 | 1 | Propane | 0.78992 | 331.25 | 0.81% | 622 | 5 | 1 | 25-370 | Full - Z=-5mm plane
S_2014_05_08_01 | 1 | Propane | 0.78992 | 329.49 | 0.91% | 643 | 5 | 1 | 40-370 | Full - Z=-5mm plane
S_2014_05_09_02 | 0.58 | Propane | 0.78992 | 146.6 | 40.9% | 643 | 5 | 1 | 40-370 | Full - Z=-5mm plane
S_2014_05_13_01 | 1 | Propane | 0.78992 | 326.4 | 1.24% | 643 | 5 | 1 | 40-370 | Full - Z=-5mm plane
S_2015_06_18_01 | 1.5889 | Propane | 0.78992 | 252.79 | 7.975% | 754 | 2 | 2 | 320-360 | Spark Plug - Y = -5mm
S_2015_06_18_03 | 1.0038 | Propane | 0.78992 | 333.84 | 1.126% | 754 | 2 | 2 | 320-360 | Spark Plug - Y = -5mm
S_2015_06_18_05 | 0.67003 | Propane | 0.78992 | 238.32 | 5.388% | 754 | 2 | 2 | 320-360 | Spark Plug - Y = -5mm
S_2015_06_18_07 | 0.80111 | Propane | 0.81027 | 264.74 | 3.558% | 754 | 2 | 2 | 320-360 | Spark Plug - Y = -5mm
S_2015_06_18_11 | 1.4499 | Propane | 0.811 | 240.24 | 8.221% | 754 | 2 | 2 | 320-360 | Spark Plug - Y = -5mm
S_2015_06_19_03 | 0.72926 | Methane | 0.78992 | 267.1 | 3.385% | 754 | 2 | 2 | 320-360 | Spark Plug - Y = -5mm
S_2015_06_19_05 | 0.70043 | Methane | 0.78992 | 254.31 | 3.85% | 754 | 2 | 2 | 320-360 | Spark Plug - Y = -5mm
S_2015_06_19_07 | 1.1954 | Methane | 0.78992 | 296.4 | 3.731% | 754 | 2 | 2 | 320-360 | Spark Plug - Y = -5mm
S_2015_06_20_02 | 1.0127 | Propane | 0.83489 | 238.68 | 6.72% | 754 | 2 | 2 | 320-360 | Spark Plug - Y = -5mm
S_2015_06_20_04 | 1.4228 | Propane | 0.81011 | 267.22 | 5.404% | 754 | 2 | 2 | 320-360 | Spark Plug - Y = -5mm
S_2015_06_20_06 | 0.67018 | Propane | 0.78992 | 232.87 | 6.33% | 754 | 2 | 2 | 320-360 | Spark Plug - Y = -5mm
S_2015_06_22_04 | 0.66956 | Propane | 0.78992 | 230.39 | 7.123% | 754 | 2 | 2 | 320-360 | Spark Plug - Y = -5mm
S_2015_06_22_06 | 1.0006 | Propane | 0.83127 | 248.87 | 6.067% | 754 | 2 | 2 | 320-360 | Spark Plug - Y = -5mm
S_2015_06_22_08 | 0.77815 | Propane | 0.80973 | 244.44 | 5.682% | 754 | 2 | 2 | 320-360 | Spark Plug - Y = -5mm
S_2015_06_23_03 | 1.4276 | Propane | 0.81023 | 270 | 5.37% | 754 | 2 | 2 | 320-360 | Spark Plug - Y = -5mm
S_2015_06_23_08 | 0.67956 | Methane | 0.78992 | 224.19 | 6.142% | 754 | 2 | 2 | 320-360 | Spark Plug - Y = -5mm
S_2015_06_23_10 | 0.68541 | Methane | 0.78992 | 228.83 | 6.402% | 754 | 2 | 2 | 320-360 | Spark Plug - Y = -5mm
S_2015_06_25_21 | 1.559 | Propane | 0.78992 | 286.79 | 4.676% | 754 | 2 | 2 | 320-360 | Spark Plug - Y = -5mm
S_2015_06_25_23 | 0.99926 | Propane | 0.80944 | 313.39 | 1.544% | 754 | 2 | 2 | 320-360 | Spark Plug - Y = -5mm
S_2015_06_25_25 | 1.0016 | Propane | 0.78992 | 337.64 | 0.7908% | 754 | 2 | 2 | 320-360 | Spark Plug - Y = -5mm
S_2015_06_26_01 | 1.0107 | Methane | 0.78992 | 329.15 | 1.635% | 754 | 2 | 2 | 320-360 | Spark Plug - Y = -5mm
S_2015_06_26_03 | 0.99941 | Methane | 0.78992 | 329.73 | 0.9614% | 754 | 2 | 2 | 320-360 | Spark Plug - Y = -5mm
S_2015_06_26_05 | 1.2192 | Methane | 0.78992 | 284.5 | 4.671% | 754 | 2 | 2 | 320-360 | Spark Plug - Y = -5mm
S_2015_06_26_07 | 1.2204 | Methane | 0.78992 | 279.58 | 5.129% | 754 | 2 | 2 | 320-360 | Spark Plug - Y = -5mm
S_2015_06_26_09 | 0.99892 | Methane | 0.78992 | 324.05 | 1.166% | 754 | 2 | 2 | 320-360 | Spark Plug - Y = -5mm
S_2015_06_26_11 | 1 | Propane | 0.81005 | 311.92 | 1.908% | 754 | 2 | 2 | 320-360 | Spark Plug - Y = -5mm
S_2015_06_26_13 | 0.99977 | Propane | 0.78992 | 339.02 | 0.6194% | 754 | 2 | 2 | 320-360 | Spark Plug - Y = -5mm
S_2015_06_26_15 | 0.99933 | Propane | 0.82925 | 263.97 | 5.474% | 754 | 2 | 2 | 320-360 | Spark Plug - Y = -5mm
S_2015_06_26_17 | 1.5385 | Propane | 0.78992 | 293.3 | 3.815% | 754 | 2 | 2 | 320-360 | Spark Plug - Y = -5mm
S_2015_06_26_19 | 0.99851 | Propane | 0.81006 | 308.25 | 1.963% | 754 | 2 | 2 | 320-360 | Spark Plug - Y = -5mm
S_2015_06_26_21 | 0.77941 | Propane | 0.80982 | 241.97 | 5.79% | 754 | 2 | 2 | 320-360 | Spark Plug - Y = -5mm
S_2015_06_26_23 | 0.66 | Methane | 0.78992 | 210.87 | 7.901% | 754 | 2 | 2 | 320-360 | Spark Plug - Y = -5mm
S_2015_06_26_25 | 0.65998 | Methane | 0.78992 | 213.93 | 8.358% | 754 | 2 | 2 | 320-360 | Spark Plug - Y = -5mm
S_2015_06_26_27 | 0.65992 | Methane | 0.78992 | 210.23 | 8.391% | 754 | 2 | 2 | 320-360 | Spark Plug - Y = -5mm
Test ID | Equivalence Ratio | Fuel | Dilution N2 molfraction in intake air w/o fuel and tracer | IMEP | COV IMEP | Cycle # optical recording | CA Resolution before SoIgn | CA resolution after SoIgn | CA range | Field of View
S_2015_06_22_04 | 0.66956 | Propane | 0.78992 | 230.39 | 7.123% | 754 | 2 | 2 | 320-360 | Spark Plug - Y = -5mm
S_2015_06_18_05 | 0.67003 | Propane | 0.78992 | 238.32 | 5.388% | 754 | 2 | 2 | 320-360 | Spark Plug - Y = -5mm
S_2015_06_20_06 | 0.67018 | Propane | 0.78992 | 232.87 | 6.33% | 754 | 2 | 2 | 320-360 | Spark Plug - Y = -5mm
S_2015_06_26_13 | 0.99977 | Propane | 0.78992 | 339.02 | 0.6194% | 754 | 2 | 2 | 320-360 | Spark Plug - Y = -5mm
S_2015_06_25_25 | 1.0016 | Propane | 0.78992 | 337.64 | 0.7908% | 754 | 2 | 2 | 320-360 | Spark Plug - Y = -5mm
S_2015_06_18_03 | 1.0038 | Propane | 0.78992 | 333.84 | 1.126% | 754 | 2 | 2 | 320-360 | Spark Plug - Y = -5mm
S_2015_06_26_17 | 1.5385 | Propane | 0.78992 | 293.3 | 3.815% | 754 | 2 | 2 | 320-360 | Spark Plug - Y = -5mm
S_2015_06_25_21 | 1.559 | Propane | 0.78992 | 286.79 | 4.676% | 754 | 2 | 2 | 320-360 | Spark Plug - Y = -5mm
S_2015_06_18_01 | 1.5889 | Propane | 0.78992 | 252.79 | 7.975% | 754 | 2 | 2 | 320-360 | Spark Plug - Y = -5mm
S_2015_06_22_08 | 0.77815 | Propane | 0.80973 | 244.44 | 5.682% | 754 | 2 | 2 | 320-360 | Spark Plug - Y = -5mm
S_2015_06_26_21 | 0.77941 | Propane | 0.80982 | 241.97 | 5.79% | 754 | 2 | 2 | 320-360 | Spark Plug - Y = -5mm
S_2015_06_18_07 | 0.80111 | Propane | 0.81027 | 264.74 | 3.558% | 754 | 2 | 2 | 320-360 | Spark Plug - Y = -5mm
S_2015_06_26_19 | 0.99851 | Propane | 0.81006 | 308.25 | 1.963% | 754 | 2 | 2 | 320-360 | Spark Plug - Y = -5mm
S_2015_06_25_23 | 0.99926 | Propane | 0.80944 | 313.39 | 1.544% | 754 | 2 | 2 | 320-360 | Spark Plug - Y = -5mm
S_2015_06_26_11 | 1 | Propane | 0.81005 | 311.92 | 1.908% | 754 | 2 | 2 | 320-360 | Spark Plug - Y = -5mm
S_2015_06_20_04 | 1.4228 | Propane | 0.81011 | 267.22 | 5.404% | 754 | 2 | 2 | 320-360 | Spark Plug - Y = -5mm
S_2015_06_23_03 | 1.4276 | Propane | 0.81023 | 270 | 5.37% | 754 | 2 | 2 | 320-360 | Spark Plug - Y = -5mm
S_2015_06_18_11 | 1.4499 | Propane | 0.811 | 240.24 | 8.221% | 754 | 2 | 2 | 320-360 | Spark Plug - Y = -5mm
S_2015_06_26_15 | 0.99933 | Propane | 0.82925 | 263.97 | 5.474% | 754 | 2 | 2 | 320-360 | Spark Plug - Y = -5mm
S_2015_06_22_06 | 1.0006 | Propane | 0.83127 | 248.87 | 6.067% | 754 | 2 | 2 | 320-360 | Spark Plug - Y = -5mm
S_2015_06_20_02 | 1.0127 | Propane | 0.83489 | 238.68 | 6.72% | 754 | 2 | 2 | 320-360 | Spark Plug - Y = -5mm
S_2015_06_26_27 | 0.65992 | Methane | 0.78992 | 210.23 | 8.391% | 754 | 2 | 2 | 320-360 | Spark Plug - Y = -5mm
S_2015_06_26_25 | 0.65998 | Methane | 0.78992 | 213.93 | 8.358% | 754 | 2 | 2 | 320-360 | Spark Plug - Y = -5mm
S_2015_06_26_23 | 0.66 | Methane | 0.78992 | 210.87 | 7.901% | 754 | 2 | 2 | 320-360 | Spark Plug - Y = -5mm
S_2015_06_23_08 | 0.67956 | Methane | 0.78992 | 224.19 | 6.142% | 754 | 2 | 2 | 320-360 | Spark Plug - Y = -5mm
S_2015_06_23_10 | 0.68541 | Methane | 0.78992 | 228.83 | 6.402% | 754 | 2 | 2 | 320-360 | Spark Plug - Y = -5mm
S_2015_06_19_05 | 0.70043 | Methane | 0.78992 | 254.31 | 3.85% | 754 | 2 | 2 | 320-360 | Spark Plug - Y = -5mm
S_2015_06_19_03 | 0.72926 | Methane | 0.78992 | 267.1 | 3.385% | 754 | 2 | 2 | 320-360 | Spark Plug - Y = -5mm
S_2015_06_26_09 | 0.99892 | Methane | 0.78992 | 324.05 | 1.166% | 754 | 2 | 2 | 320-360 | Spark Plug - Y = -5mm
S_2015_06_26_03 | 0.99941 | Methane | 0.78992 | 329.73 | 0.9614% | 754 | 2 | 2 | 320-360 | Spark Plug - Y = -5mm
S_2015_06_26_01 | 1.0107 | Methane | 0.78992 | 329.15 | 1.635% | 754 | 2 | 2 | 320-360 | Spark Plug - Y = -5mm
S_2015_06_19_07 | 1.1954 | Methane | 0.78992 | 296.4 | 3.731% | 754 | 2 | 2 | 320-360 | Spark Plug - Y = -5mm
S_2015_06_26_05 | 1.2192 | Methane | 0.78992 | 284.5 | 4.671% | 754 | 2 | 2 | 320-360 | Spark Plug - Y = -5mm
S_2015_06_26_07 | 1.2204 | Methane | 0.78992 | 279.58 | 5.129% | 754 | 2 | 2 | 320-360 | Spark Plug - Y = -5mm
Test ID | Equivalence Ratio | Fuel | Dilution N2 molfraction in intake air w/o fuel and tracer
S_2015_06_18_03 | 1.0038 | Propane | 0.78992
S_2015_06_18_01 | 1.5889 | Propane | 0.78992
S_2015_06_26_21 | 0.77941 | Propane | 0.80982
S_2015_06_23_08 | 0.67956 | Methane | 0.78992

## Table3 All Params 20170215
Table B1, Physical Parameters correlated with CA10
cas_Burn0010_CA | [6 empty] | Test Average
cas_Burn1090_CA | 283 parameters
cas_CA50_CAaTDCe | Test Average |  | Flame, Mie scattering |  |  |  | f | delivered | Equivalence ratio of fuel plus fluorescence tracer
cas_CA90_CAaTDCe | [6 empty] | N2 | delivered | Added nitrogen dilution
cas_cycle | f | delicered | Ave Area | 348-360 ATDCE |  |  | Ma |  | Markstein number
cas_HR_TotalJ | N2 | delivered | Ave Wrinkledness | 348-360 ATDCE |  |  | Sl |  | unstretched flame speed
cas_P_Cyl_CycleAvg_kPa | Ma |  | Total Area | 348-360 ATDCE |  |  | Pressure
cas_P_CylIMEP_kPa | Sl |  | Total Wrinkledness | 348-360 ATDCE
cas_P_CylIMEP_kPa_prev_cyc |  |  | # Burnt-Gas Pockets | 348-360 ATDCE |  |  | P_Cyl | IMEP(cycle k) | cylinder pressure
cas_P_CylPeak_kPa |  |  | dA/dCA | 349-359 ATDCE |  |  | P_Cyl | IMEP(cycle k-1)
cas_P_CylPeakLoc_CAaTDCE | Pressure |  | Spark Plasma |  |  |  | P_Cyl | Peak Location, aTDCE
cas_P_Exh_minus_Intk_Port_CycleAvg_kPa | [6 empty] | P_Cyl | Peak, kPa
cas_P_Exh_Plen_Out_CycleAvg_kPa | P_Cyl | IMEP(cycle k) | Spark Duration |  |  |  | P_Intk_Port | Peak Location, aTDCE | pressure at the intake runner-port interface
cas_P_Exh_Plen_OutPeak_kPa | P_Cyl | IMEP(cycle k-1) | Spark Energy |  |  |  | P_Intk_Port | Peak
cas_P_Exh_Plen_OutPeakLoc_CAaTDCe | P_Cyl | PeakLocation | Spark Area | 342-350 ATDCE |  |  | P_Intk_Port | CycleAve
cas_P_Exh_Port_CycleAvg_kPa | P_Cyl | Peak | Spark x-pos | 342-350 ATDCE |  |  | P_Exh_Port | Peak Location, aTDCE | pressure at the exhaust runner-port interface
cas_P_Exh_Port_CycleAvg_kPa_prev_cyc | P_Intk_Port | P_PeakLoc | Spark z-pos | 342-350 ATDCE |  |  | P_Exh_Port | Peak
cas_P_Exh_PortPeak_kPa | P_Intk_Port | Peak | Flame, OH* |  |  |  | P_Exh_Port | CycleAvg
cas_P_Exh_PortPeakLoc_CAaTDCe | P_Intk_Port | CycleAve |  |  |  |  | P_Intk_Plen_In | Peak Location, aTDCE | pressure at the intake plenum inlet
cas_P_Intk_Plen_In_CycleAvg_kPa | P_Exh_Port | PeakLoc | OH* Area | 344-360 ATDCE |  |  | P_Intk_Plen_In | Peak
cas_P_Intk_Plen_InPeak_kPa | P_Exh_Port | Peak | Major/Minor axis length | 342-350 ATDCE |  |  | P_Intk_Plen_In | CycleAve
cas_P_Intk_Plen_InPeakLoc_CAaTDCe | P_Exh_Port | CycleAvg | OH* cg. x-pos | 344-360 ATDCE |  |  | P_Exh_Plen_Out | Peak Location, aTDCE | pressure at the exhaust plenum outlet
cas_P_Intk_Port_CycleAvg_kPa | P_Intk_Plen_In | P_PeakLoc | OH* cg. z-pos | 344-360 ATDCE |  |  | P_Exh_Plen_Out | Peak
cas_P_Intk_PortPeak_kPa | P_Intk_Plen_In | Peak | Avg OH* Intensity | 344-360 ATDCE |  |  | P_Exh_Plen_Out | CycleAve
cas_P_Intk_PortPeakLoc_CAaTDCe | P_Intk_Plen_In | CycleAve | StdDev OH* Intensity | 344-360 ATDCE |  |  | rpm | CycleAve
cas_RPM | P_Exh_Plen_Out | P_PeakLoc | OH* dA/dCA | 345-359 ATDCE |  |  | g compression |  | intake polytropic compression coefficient
cas_n_Compression | P_Exh_Plen_Out | Peak | Area @ t lam-turb size |  |  |  | g expansion |  | exhaust polytropic expansion coefficient
cas_n_Expansion | P_Exh_Plen_Out | CycleAve | Lam log slope |  |  |  | AHR
mie_AvgMieAreamm2CAD348 | rpm | CycleAve | Turb log slope
mie_AvgMieAreamm2CAD350 | g compression |  | Inflection time [ms] |  |  |  | Burn0010 | CAD | crank angles between SOIgn and 10% MFB
mie_AvgMieAreamm2CAD352 | g expansion |  | Lam log offset @ 2ms, [mm] |  |  |  | Burn1090 | CAD | crank angles between 10% and 90% MFB
mie_AvgMieAreamm2CAD354 |  |  | Turb log offset |  |  |  | CA10 | ATDCE | crank angle at 10% MFB
mie_AvgMieAreamm2CAD356 |  |  | t lam-turb [ms] |  |  |  | CA50 | ATDCE | crank angle at 50% MFB
mie_AvgMieAreamm2CAD358 | AHR |  | t lam-turb [CAD] |  |  |  | CA90 | ATDCE | crank angle at 90% MFB
mie_AvgMieAreamm2CAD360 |  |  | t lam-turb to CA10 [CAD] |  |  |  | HR_Total | J | total heat release from AHR analysis
mie_AvgWrinklednessCAD348 | Burn0010 |  | Velocity |  |  |  | Spark Plasma
mie_AvgWrinklednessCAD350 | Burn1090
mie_AvgWrinklednessCAD352 | CA10 |  | ¦V¦ | 320-360 ATDCE |  |  | Spark Duration |  | electrical discharge duration for each cycle
mie_AvgWrinklednessCAD354 | CA50 |  | Vz | 320-360 ATDCE |  |  | Spark Energy |  | electrical energy delivered to the spark plug each cycle
mie_AvgWrinklednessCAD356 | CA90 |  | Vx | 320-360 ATDCE |  |  | Spark Area | 342-350 ATDCE | from images
mie_AvgWrinklednessCAD358 | HR_Total |  | VonMises | 320-360 ATDCE |  |  | Spark x-pos | 342-350 ATDCE | from images
mie_AvgWrinklednessCAD360 |  |  | Shear Strength | 320-360 ATDCE |  |  | Spark z-pos | 342-350 ATDCE | from images
mie_BurntGasPocketsMie348 |  |  | SwirlStrength | 320-360 ATDCE |  |  | Table B1 (cont.), Physical Parameters correlated with CA10
mie_BurntGasPocketsMie350
mie_BurntGasPocketsMie352 | [6 empty] | Flame, Mie scattering
mie_BurntGasPocketsMie354 | Test Average |  | Flame, Mie scattering |  | Velocity, PIV
mie_BurntGasPocketsMie356 | [6 empty] | Ave Area | 348-360 ATDCE | Burned gas area from images of 2-D laser sheet
mie_BurntGasPocketsMie358 | f | delicered | Ave Area | 348-360 ATDCE | ¦V¦ | 320-360 ATDCE | Ave Wrinkledness | 348-360 ATDCE
mie_BurntGasPocketsMie360 | N2 | delivered | Ave Wrinkledness | 348-360 ATDCE | Vz | 320-360 ATDCE | Total Area | 348-360 ATDCE
mie_dAdCAmm2CA349 | unstretched Sl |  | Total Area | 348-360 ATDCE | Vx | 320-360 ATDCE | Total Wrinkledness | 348-360 ATDCE
mie_dAdCAmm2CA351 | Ma |  | Total Wrinkledness | 348-360 ATDCE | VonMises | 320-360 ATDCE | # Burnt-Gas Pockets | 348-360 ATDCE
mie_dAdCAmm2CA353 | Pressure |  | # Burnt-Gas Pockets | 348-360 ATDCE | Shear Strength | 320-360 ATDCE | dA/dCA | 349-359 ATDCE | area change per CA
mie_dAdCAmm2CA355 |  |  | dA/dCA | 349-359 ATDCE | SwirlStrength | 320-360 ATDCE | Flame, OH*
mie_dAdCAmm2CA357 | P_Cyl | IMEP(cycle k) | Flame, OH* |  | Spark Plasma
mie_dAdCAmm2CA359 | P_Cyl | IMEP(cycle k-1) |  |  |  |  | OH* Area | 344-360 ATDCE | 2-D imge projection of 3-D OH*
mie_TotalMieAreammCA348 | P_Cyl | PeakLocation | Avg OH* Intensity | 344-360 ATDCE | Spark Duration |  | Major/Minor axis length | 342-350 ATDCE
mie_TotalMieAreammCA350 | P_Cyl | Peak | StdDev OH* Intensity | 344-360 ATDCE | Spark Energy |  | OH* cg. x-pos | 344-360 ATDCE
mie_TotalMieAreammCA352 | P_Intk_Port | P_PeakLoc |  |  | Spark Area | 342-350 ATDCE | OH* cg. z-pos | 344-360 ATDCE
mie_TotalMieAreammCA354 | P_Intk_Port | Peak | A(CA) | 344-360 ATDCE | Spark x-pos | 342-350 ATDCE | Avg OH* Intensity | 344-360 ATDCE
mie_TotalMieAreammCA356 | P_Intk_Port | CycleAve | A(CA) Major/Minor axis length | 342-350 ATDCE | Spark z-pos | 342-350 ATDCE | StdDev OH* Intensity | 344-360 ATDCE
mie_TotalMieAreammCA358 | P_Exh_Port | PeakLoc | A(CA) cg. x-pos | 344-360 ATDCE |  |  | OH* dA/dCA | 345-359 ATDCE
mie_TotalMieAreammCA360 | P_Exh_Port | Peak | A(CA) cg. z-pos | 344-360 ATDCE | AHR |  | Area @ t lam-turb size | mm^2 | flame area at time of laminar to turbulent transition
mie_TotalMieWrinklednessCA348 | P_Exh_Port | CycleAvg | dA/dCA | 345-359 ATDCE |  |  | Lam log slope | mm^2/s | Slope of log(A) vs log(t) during initial laminar growth
mie_TotalMieWrinklednessCA350 | P_Intk_Plen_In | P_PeakLoc |  |  | Burn0010 |  | Turb log slope | mm^2/s | Slope of log(A) vs log(t) during turbulent growth
mie_TotalMieWrinklednessCA352 | P_Intk_Plen_In | Peak | A(CA) Inflection time [ms] |  | Burn1090 |  | Inflection time [ms] |  | Location of maximum dA/dt
mie_TotalMieWrinklednessCA354 | P_Intk_Plen_In | CycleAve | Lam logA(t) slope |  | CA10 |  | Lam log offset, [mm^2]
mie_TotalMieWrinklednessCA356 | P_Exh_Plen_Out | P_PeakLoc | Lam logA(t) offset |  | CA50 |  | Turb log offset
mie_TotalMieWrinklednessCA358 | P_Exh_Plen_Out | Peak | t lam-turb [ms] |  | CA90 |  | t lam-turb [ms] |  | time from SOIgn to laminar-turbulent transition
mie_TotalMieWrinklednessCA360 | P_Exh_Plen_Out | CycleAve | t lam-turb [CAD] |  | HR_Total |  | t lam-turb [CAD] |  | CA from SOIgn to laminar-turbulent transition
mix_DilutionN2molfractioninintakeairwofuelandtracer | rpm | CycleAve | A(t lam-turb) |  |  |  | t lam-turb to CA10 [CAD]
mix_EquivalenceRatio | g compression | [5 empty] | Velocity
mix_Ma | g expansion
mix_sl | [6 empty] | ¦V¦ | 320-360 ATDCE | velocity magnitude averaged over sub area of Fig.1
oh_AvgOHIntensity344 | [6 empty] | Vz | 320-360 ATDCE | z-vel. component, averaged over sub area of Fig.1
oh_AvgOHIntensity346 | [6 empty] | Vx | 320-360 ATDCE | x-vel. Component, averaged over sub area of Fig.1
oh_AvgOHIntensity348 | [6 empty] | vonMises strain | 320-360 ATDCE | (Appendix 1) averaged over sub area of Fig.1
oh_AvgOHIntensity350 | [6 empty] | Shear Strength | 320-360 ATDCE | (Appendix 1) averaged over sub area of Fig.1
oh_AvgOHIntensity352 | [6 empty] | SwirlStrength | 320-360 ATDCE | (Appendix 1) averaged over sub area of Fig.1
oh_AvgOHIntensity354
oh_AvgOHIntensity356
oh_AvgOHIntensity358
oh_AvgOHIntensity360
oh_dAdCAmm2CA345
oh_dAdCAmm2CA347
oh_dAdCAmm2CA349
oh_dAdCAmm2CA351
oh_dAdCAmm2CA353
oh_dAdCAmm2CA355
oh_dAdCAmm2CA357
oh_dAdCAmm2CA359
oh_Inflectiontimems
oh_Lamlogoffsetmm2ms
oh_Lamlogslopemm2ms
oh_LamtoTurbsizemm2
oh_LamtoTurbtimeCAD
oh_LamtoTurbtimems
oh_OHAreamm2CAD344
oh_OHAreamm2CAD346
oh_OHAreamm2CAD348
oh_OHAreamm2CAD350
oh_OHAreamm2CAD352
oh_OHAreamm2CAD354
oh_OHAreamm2CAD356
oh_OHAreamm2CAD358
oh_OHAreamm2CAD360
oh_OHMajorMinoraxixlength342
oh_OHMajorMinoraxixlength344
oh_OHMajorMinoraxixlength346
oh_OHMajorMinoraxixlength348
oh_OHMajorMinoraxixlength350
oh_OHxposCAD344
oh_OHxposCAD346
oh_OHxposCAD348
oh_OHxposCAD350
oh_OHxposCAD352
oh_OHxposCAD354
oh_OHxposCAD356
oh_OHxposCAD358
oh_OHxposCAD360
oh_OHzposCAD344
oh_OHzposCAD346
oh_OHzposCAD348
oh_OHzposCAD350
oh_OHzposCAD352
oh_OHzposCAD354
oh_OHzposCAD356
oh_OHzposCAD358
oh_OHzposCAD360
oh_StDevOHIntensity344
oh_StDevOHIntensity346
oh_StDevOHIntensity348
oh_StDevOHIntensity350
oh_StDevOHIntensity352
oh_StDevOHIntensity354
oh_StDevOHIntensity356
oh_StDevOHIntensity358
oh_StDevOHIntensity360
oh_Turblogoffsetmm2ms
oh_Turblogslopemm2ms
spark_EnergyDepositedinGapmJ
spark_MeasuredSparkEnergymJ
spark_SparkDurationms
oh_SparkAreamm2CAD342
oh_SparkAreamm2CAD344
oh_SparkAreamm2CAD346
oh_SparkAreamm2CAD348
oh_SparkAreamm2CAD350
oh_SparkxposCAD342
oh_SparkxposCAD344
oh_SparkxposCAD346
oh_SparkxposCAD348
oh_SparkxposCAD350
oh_SparkzposCAD342
oh_SparkzposCAD344
oh_SparkzposCAD346
oh_SparkzposCAD348
oh_SparkzposCAD350
piv_ShearStrength320
piv_ShearStrength322
piv_ShearStrength324
piv_ShearStrength326
piv_ShearStrength328
piv_ShearStrength330
piv_ShearStrength332
piv_ShearStrength334
piv_ShearStrength336
piv_ShearStrength338
piv_ShearStrength340
piv_ShearStrength342
piv_ShearStrength344
piv_ShearStrength346
piv_ShearStrength348
piv_ShearStrength350
piv_ShearStrength352
piv_ShearStrength354
piv_ShearStrength356
piv_ShearStrength358
piv_ShearStrength360
piv_SwirlStrength320
piv_SwirlStrength322
piv_SwirlStrength324
piv_SwirlStrength326
piv_SwirlStrength328
piv_SwirlStrength330
piv_SwirlStrength332
piv_SwirlStrength334
piv_SwirlStrength336
piv_SwirlStrength338
piv_SwirlStrength340
piv_SwirlStrength342
piv_SwirlStrength344
piv_SwirlStrength346
piv_SwirlStrength348
piv_SwirlStrength350
piv_SwirlStrength352
piv_SwirlStrength354
piv_SwirlStrength356
piv_SwirlStrength358
piv_SwirlStrength360
piv_Vms320
piv_Vms322
piv_Vms324
piv_Vms326
piv_Vms328
piv_Vms330
piv_Vms332
piv_Vms334
piv_Vms336
piv_Vms338
piv_Vms340
piv_Vms342
piv_Vms344
piv_Vms346
piv_Vms348
piv_Vms350
piv_Vms352
piv_Vms354
piv_Vms356
piv_Vms358
piv_Vms360
piv_VonMises320
piv_VonMises322
piv_VonMises324
piv_VonMises326
piv_VonMises328
piv_VonMises330
piv_VonMises332
piv_VonMises334
piv_VonMises336
piv_VonMises338
piv_VonMises340
piv_VonMises342
piv_VonMises344
piv_VonMises346
piv_VonMises348
piv_VonMises350
piv_VonMises352
piv_VonMises354
piv_VonMises356
piv_VonMises358
piv_VonMises360
piv_Vxms320
piv_Vxms322
piv_Vxms324
piv_Vxms326
piv_Vxms328
piv_Vxms330
piv_Vxms332
piv_Vxms334
piv_Vxms336
piv_Vxms338
piv_Vxms340
piv_Vxms342
piv_Vxms344
piv_Vxms346
piv_Vxms348
piv_Vxms350
piv_Vxms352
piv_Vxms354
piv_Vxms356
piv_Vxms358
piv_Vxms360
piv_Vzms320
piv_Vzms322
piv_Vzms324
piv_Vzms326
piv_Vzms328
piv_Vzms330
piv_Vzms332
piv_Vzms334
piv_Vzms336
piv_Vzms338
piv_Vzms340
piv_Vzms342
piv_Vzms344
piv_Vzms346
piv_Vzms348
piv_Vzms350
piv_Vzms352
piv_Vzms354
piv_Vzms356
piv_Vzms358
piv_Vzms360
piv_ica_Dim10IC1
piv_ica_Dim10IC10
piv_ica_Dim10IC2
piv_ica_Dim10IC3
piv_ica_Dim10IC4
piv_ica_Dim10IC5
piv_ica_Dim10IC6
piv_ica_Dim10IC7
piv_ica_Dim10IC8
piv_ica_Dim10IC9
piv_ica_Dim3IC1
piv_ica_Dim3IC2
piv_ica_Dim3IC3
piv_pod_CA320PODMode1
piv_pod_CA320PODMode10
piv_pod_CA320PODMode11
piv_pod_CA320PODMode12
piv_pod_CA320PODMode13
piv_pod_CA320PODMode14
piv_pod_CA320PODMode15
piv_pod_CA320PODMode16
piv_pod_CA320PODMode17
piv_pod_CA320PODMode18
piv_pod_CA320PODMode19
piv_pod_CA320PODMode2
piv_pod_CA320PODMode20
piv_pod_CA320PODMode21
piv_pod_CA320PODMode22
piv_pod_CA320PODMode23
piv_pod_CA320PODMode24
piv_pod_CA320PODMode25
piv_pod_CA320PODMode26
piv_pod_CA320PODMode27
piv_pod_CA320PODMode28
piv_pod_CA320PODMode29
piv_pod_CA320PODMode3
piv_pod_CA320PODMode30
piv_pod_CA320PODMode4
piv_pod_CA320PODMode5
piv_pod_CA320PODMode6
piv_pod_CA320PODMode7
piv_pod_CA320PODMode8
piv_pod_CA320PODMode9
piv_pod_CA336PODMode1
piv_pod_CA336PODMode10
piv_pod_CA336PODMode11
piv_pod_CA336PODMode12
piv_pod_CA336PODMode13
piv_pod_CA336PODMode14
piv_pod_CA336PODMode15
piv_pod_CA336PODMode16
piv_pod_CA336PODMode17
piv_pod_CA336PODMode18
piv_pod_CA336PODMode19
piv_pod_CA336PODMode2
piv_pod_CA336PODMode20
piv_pod_CA336PODMode21
piv_pod_CA336PODMode22
piv_pod_CA336PODMode23
piv_pod_CA336PODMode24
piv_pod_CA336PODMode25
piv_pod_CA336PODMode26
piv_pod_CA336PODMode27
piv_pod_CA336PODMode28
piv_pod_CA336PODMode29
piv_pod_CA336PODMode3
piv_pod_CA336PODMode30
piv_pod_CA336PODMode4
piv_pod_CA336PODMode5
piv_pod_CA336PODMode6
piv_pod_CA336PODMode7
piv_pod_CA336PODMode8
piv_pod_CA336PODMode9
piv_pod_CA342PODMode1
piv_pod_CA342PODMode10
piv_pod_CA342PODMode11
piv_pod_CA342PODMode12
piv_pod_CA342PODMode13
piv_pod_CA342PODMode14
piv_pod_CA342PODMode15
piv_pod_CA342PODMode16
piv_pod_CA342PODMode17
piv_pod_CA342PODMode18
piv_pod_CA342PODMode19
piv_pod_CA342PODMode2
piv_pod_CA342PODMode20
piv_pod_CA342PODMode21
piv_pod_CA342PODMode22
piv_pod_CA342PODMode23
piv_pod_CA342PODMode24
piv_pod_CA342PODMode25
piv_pod_CA342PODMode26
piv_pod_CA342PODMode27
piv_pod_CA342PODMode28
piv_pod_CA342PODMode29
piv_pod_CA342PODMode3
piv_pod_CA342PODMode30
piv_pod_CA342PODMode4
piv_pod_CA342PODMode5
piv_pod_CA342PODMode6
piv_pod_CA342PODMode7
piv_pod_CA342PODMode8
piv_pod_CA342PODMode9
piv_pod_CA346PODMode1
piv_pod_CA346PODMode10
piv_pod_CA346PODMode11
piv_pod_CA346PODMode12
piv_pod_CA346PODMode13
piv_pod_CA346PODMode14
piv_pod_CA346PODMode15
piv_pod_CA346PODMode16
piv_pod_CA346PODMode17
piv_pod_CA346PODMode18
piv_pod_CA346PODMode19
piv_pod_CA346PODMode2
piv_pod_CA346PODMode20
piv_pod_CA346PODMode21
piv_pod_CA346PODMode22
piv_pod_CA346PODMode23
piv_pod_CA346PODMode24
piv_pod_CA346PODMode25
piv_pod_CA346PODMode26
piv_pod_CA346PODMode27
piv_pod_CA346PODMode28
piv_pod_CA346PODMode29
piv_pod_CA346PODMode3
piv_pod_CA346PODMode30
piv_pod_CA346PODMode4
piv_pod_CA346PODMode5
piv_pod_CA346PODMode6
piv_pod_CA346PODMode7
piv_pod_CA346PODMode8
piv_pod_CA346PODMode9